## Sheet1
2015 Sedona | Preliminary Specifications
BODY & CHASSIS | Layout |  | Front engine, front-wheel drive
| Seating |  | 7 passenger or 8 passenger seating
| Body Type |  | Steel unibody
| Suspension, front |  | MacPherson struts, coil springs, anti-roll bar, Amplitude Selected Damper
| rear |  | Multi-link with struts, coil springs
| Steering Type |  | Rack Mounted-MDPS with TCC (Torque Compensation Control)
| Steering Ratio |  | 16:1
ENGINE | Type |  | 3.3-liter V6 GDI, aluminum heads and aluminum block
| Displacement |  | 3,342 cc
| Valve Gear |  | DOHC, four valves/cylinder
| Bore x Stroke (mm) |  | 92mm x 83.8 mm
| Compression Ratio |  | 11.5
| Horsepower (SAE net) est. |  | 276 hp @ 6,000 rpm
| Torque (SAE net) est. |  | 248 lb-ft @ 5,200 rpm
DRIVETRAIN | Transmission |  | Electronically controlled six-speed automatic, overdrive
BRAKES | Type |  | Hydraulic, Power-assisted vacuum with Anti-Lock Brakes (ABS)
| Front |  | 11.9 in. vented discs brakes
| Rear |  | 11.9 in. solid disc brakes
| Other Control Systems |  | ESC (Electronic Stability Control), BAS (Brake Assist System)
HAC (Hill-start Assist Control), CBC (Cornering Brake Control)
ROM (Roll Over Mitigation)
TIRES/WHEELS |  |  | 235/65R-17 steel and alloy
235/60R-18 alloy
235/55R-19 alloy
DIMENSIONS | Overall length |  | 203 in.
| Width |  | 78.1 in.
| Height |  | 68.5 in.
| Wheelbase |  | 120.3 in.
| Overhang, front |  | 37.6 in.
| Overhang, rear |  | 43.3 in.
| Leg room | Front | 43.1 in.
|  | 2nd row | 41.1 in.
|  | 3rd row | 34.8 in.
| Head room | Front | 39.8 in.
|  | 2nd row | 39.4 in.
|  | 3rd row | 38.9 in.
| Shoulder room | Front | 63.9 in.
|  | 2nd row | 63.1 in.
|  | 3rd row | 59.4 in.