## OVERALL RATING
Opel Zafira Tourer
5
2011
| Adult Occupant | Child Occupant | Pedestrian | Safety Assist
Score | 33.771 | 40.486 | 18.932 | 6
Max Points available | 36 | 49 | 36 | 7
Normalised Score (%) | 94 | 83 | 53 | 86
Weighting (%) | 50 | 20 | 20 | 10 | TOTAL
Weighted Percentage Score | 47 | 16.6 | 10.6 | 8.6 | 83
Rating Requirements (2011)
| Normalised Score (%) |  |  |  | TOTAL
| 80 | 75 | 40 | 60 | 75 | 1
| 65 | 60 | 25 | 40 | 60 | 1
| 35 | 30 | 15 | 25 | 50 | 1
| 30 | 25 | 10 | 15 | 35 | 1
| 20 | 15 | 5 | 5 | 25 | 1
Driver | Passenger | Rear Impact (Whiplash)
Side | Pole
Normal | 2009 | 3
2 Seater | 2010
2011
2012
1 | 2013
1 | 2014
2015
2016
2017
2018

## Frontal
Frontal Impact
Opel Zafira Tourer
| Driver |  | Passenger
|  | Points |  | Points
HEAD
Peak resultant acceleration - g | 37.59 | 4 | 50.48 | 4
HIC36 | 259.8 |  | 356.66
Resultant Acc. 3 msec exeedence - g | 37.22 |  | 49.92 |  | STATIC MEASUREMENTS
Unstable airbag contact, Bottoming out or Hazardous deployment (-1) |  | 0 |  | 0 | +ve= up,aft,left
Steering wheel displacement (-1) mm | 4.6 | 0 |  |  | STEERING WHEEL
Incorrect airbag deployment |  | 0 |  | 0 | Fore/aft displacement - mm | -60
Head Assessment |  | 4 |  | 4 | Vertical displacement - mm | -30.3
[5 empty] | Lateral displacement - mm | 4.6
NECK
Shear level exceeded - kN | 0.79 | 4 | 0.36 | 4
duration of exceedence - ms | 0 |  | 0
Tension level exceeded - kN | 0.85 | 4 | 0.96 | 4
duration of exceedence - ms | 0 |  | 0
Extension - Nm | 5.43 | 4 | 19.59 | 4
Neck Assessment |  | 4 |  | 4
Head and Neck Assessment |  | 4 |  | 4
CHEST
Compression - mm | 26.02 | 3.426 | 18.37 | 4
Viscous criterion - m/s | 0.08 | 4 | 0.04 | 4
Steering wheel contact (-1) |  | 0 |  |  | A PILLAR
A-Pillar displacement (-2) mm | 0.5 | 0 |  |  | Waistline displacement - mm | 0.5
Unstable passenger compartment (-1) |  | 0
Shoulder belt load - kN | 0 |  | 4.79
Chest Incorrect Airbag Deployment Modifier |  | 0 |  | 0
Chest Assessment |  | 3.426 |  | 4
KNEE, FEMUR and PELVIS
Left Knee Slide - mm | 0.25 | 4 | 1.11 | 4
Left Femur Compression level exceeded - kN | 0.11 | 4 | 0.13 | 4
duration of exceedence - ms | 0 |  | 0
Variable contact (-1) |  | 0 |  | 0
Concentrated loading (-1) |  | 0 |  | 0
Incorrect airbag deployment |  | 0 |  | 0
Left Knee, Femur and Pelvis Assessment |  | 4 |  | 4
Right Knee Slide - mm | 0.73 | 4 | 0.02 | 4
Right Femur Compression level exceeded - kN | 0 | 4 | 0.14 | 4
duration of exceedence - ms | 0 |  | 0
Variable contact (-1) |  | 0 |  | 0
Concentrated loading (-1) |  | 0 |  | 0
Incorrect airbag deployment |  | 0 |  | 0
Right Knee, Femur and Pelvis Assessment |  | 4 |  | 4
Knee, Femur and Pelvis assessment |  | 4 |  | 4
LOWER LEG
Left compression - kN | 1.77 | 4 | 1.63 | 4
Left Upper Tibia Index | 0.48 | 3.644 | 0.22 | 4 | 4
Left Lower Tibia Index | 0.25 | 4 | 0.15 | 4 | 4
Brake pedal vertical (-1) mm | -40 | 0
Left Lower Leg assessment |  | 3.644 |  | 4 | PEDAL DISPLACEMENTS
[5 empty] | Brake Vertical displacement - mm | -40.2
Right compression - kN | 1.52 | 4 | 1.27 | 4 | Brake Horizontal displacement - mm | -80.5
Right Upper Tibia Index | 0.4 | 4 | 0.23 | 4 | Clutch Vertical displacement - mm | -12
Right Lower Tibia Index | 0.44 | 3.822 | 0.17 | 4 | Clutch Horizontal displacement - mm | 8.5
Brake pedal vertical (-1) mm | -40 | 0 |  |  | Accel Vertical displacement - mm | -18.6
Right Lower Leg assessment |  | 3.822 |  | 4 | Accel Horizontal displacement - mm | -0.9
MAXIMUM PEDAL MOVEMENT
FOOT and ANKLE |  |  |  |  | Brake vertical displacement - mm | -40
Brake pedal horizontal displacement - mm | -81 | 4 |  |  | Brake horizontal displacement - mm | -81
Footwell Rupture (-1) |  | 0
Pedal Blocking (-1) | -39.4 | 0 |  |  | DOOR APERTURE
Foot and Ankle assessment |  | 4 |  |  | Waist level collapse - mm | -1.2
[5 empty] | Sill level collapse - mm | -1
Lower Leg, Foot and Ankle assessment |  | 3.644 |  | 4
DOOR OPENING
SUMMARY |  |  |  |  | Driver door - N (unlatch/45deg) | 23 / 197
Head and Neck assessment |  | 4 |  | 4 | Passenger door - N (unlatch/45deg) | 38 / 35
Chest assessment |  | 3.426 |  | 4 | Rear drivers side (unlatch/45deg) | 56 / 48
Knee, Femur and Pelvis assessment |  | 4 |  | 4 | Rear passengers side (unlatch/45deg) | 53 / 35
Lower Leg, Foot and Ankle Assessment |  | 3.644 |  | 4
TOTAL |  | 15.07 |  | 16
Door Opening |  | 0
TOTAL FRONTAL |  | 15.07
No
Note on A38: The position of the dummy's knees are specified by the test protocol. Consequently, their point of contact on the facia is pre-determined. This is not the case with human drivers, who may have their knees in a variety of positions prior to impact. Different sized occupant and those seated in different positions may also have different knee impact contact locations on the facia and their knees may penetrate into the facia to a greater extent. In order to take some account of this, a larger area of potential knee contact is considered. If contact at other points, within this greater area, would be more aggressive penalize are applied. Where a manufacturer is able to show, by means of acceptable test data, that the Variable Contact and/or Concentrated Loading modifiers should not be applied, the penalties may be removed.
Note on A39: The biomechanical tests, which provided the injury tolerance data, were carried out using a padded impactor which spread the load over the knee. Where there are structures in the knee impact area which could concentrate forces on part of the knee, a point penalty is applied to the relevant leg. Where a manufacturer is able to show, by means of acceptable test data, that the Variable Contact and/or Concentrated Loading modifiers should not be applied, the penalties may be removed.
Note on A45: The position of the dummy's knees are specified by the test protocol. Consequently, their point of contact on the facia is pre-determined. This is not the case with human drivers, who may have their knees in a variety of positions prior to impact. Different sized occupant and those seated in different positions may also have different knee impact contact locations on the facia and their knees may penetrate into the facia to a greater extent. In order to take some account of this, a larger area of potential knee contact is considered. If contact at other points, within this greater area, would be more aggressive penalize are applied. Where a manufacturer is able to show, by means of acceptable test data, that the Variable Contact and/or Concentrated Loading modifiers should not be applied, the penalties may be removed.
Note on A46: The biomechanical tests, which provided the injury tolerance data, were carried out using a padded impactor which spread the load over the knee. Where there are structures in the knee impact area which could concentrate forces on part of the knee, a point penalty is applied to the relevant leg. Where a manufacturer is able to show, by means of acceptable test data, that the Variable Contact and/or Concentrated Loading modifiers should not be applied, the penalties may be removed.
Note on A67: The score is reduced if there is significant rupture of the footwell area. This is usually due to separation of spot welded seams. A one point penalty is applied for footwell rupture.

## Side & Pole
Side Impact and Pole Test
Opel Zafira Tourer
|  | Side Impact |  | Pole Test
|  |  | Points |  | Points
HEAD
Peak resultant acceleration - g |  | 19.31 |  | 54.55
HIC36 |  | 30.43 | 4 | 289.72 | 4
Resultant Acc. 3 msec exeedence - g |  | 18.94 | 4 | 52.74 | 4
Incorrect airbag deployment |  |  | 0 |  | 0
Head Assessment |  |  | 4 |  | 4
CHEST
Compression - mm | Top | 10.32 | 4 | 28.71 | 2.658
Viscous Criterion - m/s |  | 0.03 | 4 | 0.22 | 4
Top rib assessment |  |  | 4 |  | 2.658
Compression - mm | Mid | 11.69 | 4 | 28.64 | 2.672
Viscous Criterion - m/s |  | 0.05 | 4 | 0.21 | 4
Middle rib assessment |  |  | 4 |  | 2.672
Compression - mm | Bot | 13.76 | 4 | 29.3 | 2.54
Viscous Criterion - m/s |  | 0.06 | 4 | 0.19 | 4
Bottom rib assessment |  |  | 4 |  | 2.54
T12 Modifier |  |  | 0 |  | 0
Backplate Load Modifier | kN |  | 0 |  | 0
Chest incorrect airbag deployment modifier |  |  | 0 |  | 0
Chest assessment |  |  | 4 |  | 2.54
ABDOMEN
Peak lateral force - kN | Front | 0.03 |  | 0.19
| Mid | 0.07 |  | 0.27
| Rear | 0.14 |  | 0.41
| Total | 0.18 | 4 | 0.77 | 4
Abdomen assessment |  |  | 4 |  | 4
PELVIS
Pubic Symphysis force - kN |  | 0.97 | 4 | 1.93 | 4
Pelvis assessment |  |  | 4 |  | 4
SUMMARY
Head assessment |  |  | 4 |  | 4
Chest assessment |  |  | 4 |  | 2.54
Abdomen assessment |  |  | 4 |  | 4
Pelvis assessment |  |  | 4 |  | 4
Door Opening |  |  | 0 |  | 0
TOTAL POINTS |  |  | 16 |  | 14.54
TOTAL SCALED POINTS |  |  | 8 |  | 7.27
LOAD CELLS
|  | Side | Pole |  |  | Side | Pole
Back Plate kN | Fx | 0.26 | 0.73 | Shoulder kN | Fx | 0.18 | 0.24
|  | -0.03 | -0.05 |  |  | -0.1 | -0.29
| Fy | 0.04 | 0.02 |  | Fy | 0.17 | 0.07
|  | -0.12 | -0.19 |  |  | -0.66 | -0.86
Back Plate Nm | My | 4.84 | 2.84 |  | Fz | 0.51 | 0.77
|  | -7.58 | -21.9 |  |  | -0.11 | -0.1
| Mz | 4.55 | 16.33 | Femur kN (struck side) | Fx | 0.05 | 0.06
|  | -3.55 | -5.5 |  |  | -0.32 | -0.36
Spine kN | Fx | 0.26 | 0.84 |  | Fy | 0.38 | 0.96
|  | -0.12 | -0.03 |  |  | -0.23 | -0.21
| Fy | 0.26 | 0.46 |  | Fz | 0.61 | 1.43
|  | -0.19 | -0.29 |  |  | -0.02 | -0.03
Spine Nm | Mx | 26.3 | 89.07 | Femur Nm (struck side) | Mx | 21.28 | 94.2
|  | -66.21 | -56.25 |  |  | -54.7 | -91.38
| My | 37.94 | 57.91 |  | My | 45.78 | 48.64
|  | -19.93 | -18.42 |  |  | -7.32 | -10.63
[5 empty] | Mz | 2.37 | 12.9
[6 empty] | -11.93 | -11.43
No
No

## Whiplash
TEST REFERENCE |  |  |  | WP3511OZA2 | WP3511OZA3 | WP3511OZA1
SEAT TYPE: |  |  |  | driver standard clothes | driver standard clothes | driver standard clothes
Test Date |  |  |  | 2011-08-30 | 2011-08-30 | 2011-08-29
Delta V / Pulse |  |  |  | Medium | Low | High
Dummy |  |  |  | BioRID II-g | BioRID II-g | BioRID II-g
Position |  |  |  | EuroNCAP WAD | EuroNCAP WAD | EuroNCAP WAD
Type/Level |  |  |  | II-g | II-g | II-g
H/Rest Type |  |  |  | passive | passive | passive
H/Rest Position (as tested) |  |  |  | mid position | mid position | mid position
Backset (HRMD) mm |  |  | Test Position | 32.67 | 27.67 | 30
Height (HRMD) mm |  |  | Test Position | -18.33 | -23.67 | -23.67
Backset (HRMD) mm |  |  | Down/Back | 41.67 | 34.67 | 37.67
Height (HRMD) mm |  |  | Down/Back | 19.67 | 15 | 13.67
Comment |  |  |  | HR Height in mid position 9positions --> 5th from lowest = 5th from highest = mid | HR Height in mid position 9positions --> 5th from lowest = 5th from highest = mid | HR Height in mid position 9positions --> 5th from lowest = 5th from highest = mid
T1 x-acc (g) |  |  |  | 15.97 | 12.57 | 18.8
Head contact start (ms) |  |  |  | 56 | 60 | 49
NIC max (m2/s2) |  |  |  | 16.11 | 8.63 | 13.54
Nkm |  |  |  | 0.27 | 0.206 | 0.356
Rebound head vel rel sled (m/s) * |  |  |  | 4.2584 | 3.4672 | 4.6558
UPPER Neck Shear (+Fx) (head rw) (N) |  |  |  | 1.39 | 9.39 | 21.78
UPPER Neck tension (+Fz) (N) |  |  |  | 386.87 | 179.67 | 229.97
UPPER Neck Flexion (+My) (N) |  |  |  | 14.34 | 11.55 | 10.5
UPPER Neck Extension (-My) (N) |  |  |  | -1.35 | -4.56 | -7.91
LOWER Neck Shear (+Fx) (head rw) (N) |  |  |  | 212.54 | 126.48 | 142.35
LOWER Neck tension (+Fz) (N) |  |  |  | 135.47 | 88.94 | 123.71
LOWER Neck Flexion (+My) (N) |  |  |  | 4.17 | 2.72 | 3.04
LOWER Neck Extension (-My) (N) |  |  |  | -1.69 | -0.57 | -1.16
Max Seat Back Dynamic Deflection (degree)* | [5 empty] | 11.5139
|  |  | Test Position: backset | 1 | 1 | 1
|  |  | Test Position: Height | 1 | 1 | 1
|  |  | Down/Back: backset | 0.944 | 1 | 1
|  |  | Down/Back: Height | 0.508 | 0.625 | 0.658
Medium | Low | High
27 | 18.3 | 25.5 | NIC | 0.303 | 0.5 | 0.473
0.69 | 0.5 | 0.78 | Nkm | 0.35 | 0.313 | 0.228
5.2 | 4.7 | 6 | Head Rebound Velocity | 0.169 | 0.333 | 0.301
290 | 187 | 364 | Fx Upper | 0.5 | 0.5 | 0.5
900 | 734 | 1024 | Fz Upper | 0.466 | 0.5 | 0.5
|  |  | Sub Total: | 1.788 | 2.146 | 2.002
15.55 | 14.1 | 17.8 | T1 acceleration | 0 | 0 | 0
92 | 95 | 92 | Time to head restraint contact | 0.5 | 0.5 | 0.5
|  |  | Sub Total: | 0.5 | 0.5 | 0.5
|  |  | Seatback Dynamic Opening |  |  | 0
|  |  | Total Points for Pulse: | 2.288 | 2.646 | 2.502
Poor |  |  |  | Capped Points 16 km/h Medium | 2.288 | 0
0 |  |  |  | Capped Points 16 km/h Low | 2.646 | 0
Moderate |  |  |  | Capped Points 24 km/h High | 2.502 | 0
1.5 |  |  |  | Geometry points (test position) | 1 | 30.1133
Good |  |  |  | Seatback delta negative modifier | 0 | 1
|  |  |  | Geometry points (down/back) | 0.59717 | -21.89
|  |  |  | Number of front seats | 2
|  |  |  | # of Qualifying Front Seats | 2
3 |  |  |  | Ease of adjustment / Usability | 1 | 1
|  |  |  | Artefact Loading | 0
Scaled maximum |  |  |  | All Pulses Score: | 9.436 | 38.0033
4 |  |  |  | Capped Score: | 9.436 | 1
Unscaled maximum pointsnumber of points | [5 empty] | 16.1133
11 |  |  |  | Scaled Score | 3.431 | 0.59717
|  |  |  | Scaled Mid | 0.832
|  |  |  | Scaled Low | 0.96218
|  |  |  | Scaled High | 0.90982
|  |  |  | Scaled Geometry | 0.36364
|  |  |  | Scaled seatback mod | 0
|  |  |  | Scaled Usability | 0.36364
0 |  |  |  | Scaled Artefact | 0
1 |  |  |  | Mid Capped | 0
2 |  |  |  | Low Capped | 0
3 |  |  |  | High Capped | 0
|  |  |  | Mid NIC Capped | 0
|  |  |  | Mid NkM Capped | 0
|  |  |  | Mid Head Rebound Capped | 0
|  |  |  | Mid Fx Capped | 0
|  |  |  | Mid Fz Capped | 0
|  |  |  | Mid T1 Capped | 1
|  |  |  | Mid THRC Capped | 0
|  |  |  | Low NIC Capped | 0
|  |  |  | Low NkM Capped | 0
|  |  |  | Low Head Rebound Capped | 0
|  |  |  | Low Fx Capped | 0
|  |  |  | Low Fz Capped | 0
|  |  |  | Low T1 Capped | 0
|  |  |  | Low THRC Capped | 0
|  |  |  | High NIC Capped | 0
|  |  |  | High NkM Capped | 0
|  |  |  | High Head Rebound Capped | 0
|  |  |  | High Fx Capped | 0
|  |  |  | High Fz Capped | 0
|  |  |  | High T1 Capped | 1
|  |  |  | High THRC Capped | 0

## Child
Car |  | Opel Zafira Tourer
P 1.5 Restraint |  | Römer Babysafe plus, Isofix base
P 3 Restraint |  | Römer Duo plus, Isofix TT
[5 empty] | P1.5 |  |  | P3
ELIGIBILITY FOR SCORING |  |  | Facing |  | rearward |  |  | forward
|  | Approved under UN ECE 44.03/44.04? Available? Recommended? |  |  | Yes |  |  | Yes
CRS DYNAMIC PERFORMANCE
Eligible for Scoring in Dynamic Tests
|  | Dummy retained and not ejected or significantly partially ejected? |  |  | Yes |  |  | Yes
Eligible for Scoring in Frontal Impact?
|  | Head clear of car interior in frontal impact? |  |  | Yes |  |  | Yes
Forward facing
|  | CRS Forward Facing Excursion | 0 | mm |  | 490 | mm | 4
|  | Head Peak Resultant Acceleration - g | 0 | g |  | 70.53 | g
|  | Head 3msec Exceedence g (P1.5 - no hard contact, P3 - no hard contact, based on Peak Resultant g) | 0 | g |  | 68.7 | g | 4
|  | Head Forward Facing Assessment | [5 empty] | 4
Rearward facing
|  | Neck Tension (based on head vertical 3msec exceedence) | 28.43 | g | 1.157 | Not Measured
|  | Head Peak Resultant Acceleration - g | 41.4 | g |  | 0 | g
|  | Head Resultant 3msec Exceedence g (P1.5 - no hard contact, P3 - no hard contact) | 40.5 | g | 2 | 0 | g
|  | Head Exposure (no compressive load to top of head, no possibility of contact with car) |  |  | 2
|  | Head Rearwards Facing Assessment |  |  | 3.157
|  | Chest Frontal Resultant Acceleration (3msec) | 40.57 | g | 4 | 46.85 | g | 2.329
|  | Chest Frontal Vertical Acceleration (3msec) | 22.07 | g | 4 | 24.22 | g | 3.303
|  | Chest Assessment |  |  | 4 |  |  | 2.329
Side Test Scoring
|  | Head Side Containment |  |  | Yes |  |  | Yes
|  | Head Peak Resultant Acceleration - g | 36.76 | g |  | 65.37 | g
|  | Head Resultant 3msec Exceedence g (P1.5 - no hard contact, P3 - no hard contact) | 35.6 | g | 4 | 36.37 | g | 4
|  | Side Assessment |  |  | 4 |  |  | 4
|  | CRS Dynamic Test Score |  |  | 11.157 |  |  | 10.329
CRS MARKING
Universal Seats
|  | Belt routes permanent marked and colour coded |  |  | Yes |  |  | Yes
|  | Instructions visible and permanent on both sides of restraint |  |  | Yes |  |  | Yes
|  | Advice visible on when to use as forward facing of two way seats |  |  | Not Applicable |  |  | Not Applicable
|  | Alternative adult seat belt routes (ECE Reg 43.03 Supplement 3) |  |  | Not Applicable |  |  | Not Applicable
|  | Advice on use of seat and components for all sizes of children |  |  | Not Applicable |  |  | Not Applicable
ISOFIX
|  | ISOFIX Instructions visible and permanent on both sides of restraint |  |  | Yes |  |  | Yes
|  | Instructions on preparing seat for installation |  |  | Yes |  |  | Yes
|  | Tell-tales Position function and interpretation explained |  |  | Yes |  |  | Yes
|  | Position and use of additional tethers explained |  |  | Yes |  |  | Yes
|  | Tell-tales must inform if there is only partial latching |  |  | Yes |  |  | Yes
|  | Use and adjustment of latches and tethers |  |  | Yes |  |  | Yes
Vehicle Specific
|  | Information on which vehicles the CRS can be used in |  |  | Yes |  |  | Not Applicable
|  | CRS Marking Score |  |  | 4 |  |  | 4
CRS TO VEHICLE INTERFACE
|  | Incompatibility between CRS with Seats and Adult Seat Belt |  |  | No |  |  | No
|  | Incompatibility between CRS and car (i.e CRS legs) |  |  | No |  |  | No
|  | Preditable mislatching that can compromise safety |  |  | No |  |  | No
|  | CRS to Vehicle Compatibility Score |  |  | 2 |  |  | 2
VEHICLE BASED ASSESSMENTS
|  | Vehicle air bag labelling |  | Yes | 2
|  | Able to fit rear facing restraint in front passenger's seat |  | Yes | 2
|  | Automatic sensing in front of rearward facing restraints |  | No | 0
|  | Three point seat belts on all passenger seats |  | Yes | 1
|  | Compatibility check with Gabarit |  | Yes | 1
|  | ISOFIX marking and information |  | No | 0
|  | Total |  |  | 6
|  | Universal Seating positions assessment |  | Not OK | 0
|  | Number of ISOFIX seat positions |  | Not OK | 0
|  | Size of ISOFIX seats catered for |  | OK | 1
|  | Two or more integrated child restraints |  | Not OK | 0
|  | Integrated restraint that caters for all age groups |  | Not OK | 0
|  | Total |  |  | 1
|  | Vehicle - CRS Use Score |  |  | 7
|  | Total Score |  |  | 40.486
Frontal Impact Performance Boundaries (Forward Facing Restraints)
[6 empty] | Green |  | Yellow | Red
|  |  | Head Excursion - mm |  |  | <550 |  | N/A | >=550
|  |  | Chest Resultant Accel 3ms Exceedence - g |  |  | <=41 |  | >41-55< | >=55
|  |  | Chest Vertical Accel 3ms Exceedence - g |  |  | <=23 |  | >23-30< | >=30
|  |  | Head Vertical Accel 3ms Ex - g (P1.5 only) |  |  | <=20 |  | >20-40< | >=40
|  |  | Head Resultant Accel 3ms Exceedence - g |  |  | <=72 |  | >72-88< | >=88
Side Impact Performance Boundaries
[6 empty] | Green |  | Red
|  |  | Head Contained |  |  | YES |  | NO

## Pedestrian
Pedestrian
Opel Zafira Tourer | [7 empty] | Opel Zafira Tourer |  | Points
| Test No | [8 empty] | Scored
ADULT HEADFORM |  |  | A |  | B |  | C |  | D
HIC | A1 | 9999 | N | 647 | M | 9999 | N | 9999 | N | 0.5
(N= not tested, T = Test House, M = Manuf'r) | A2 | 911 | X | 911 | M | 3420 | T | 3420 | N | 1
(X = Nominated by manufacturer) | A3 | 692 | M | 692 | X | 1792 | N | 1792 | T | 1
(0 = assumed pass) | A4 | 802 | M | 802 | X | 1722 | T | 1722 | T | 1
(9999= assumed fail) | A5 | 692 | M | 692 | X | 3420 | T | 3420 | T | 1
| A6 | 647 | M | 9999 | N | 9999 | N | 9999 | N | 0.5
Adult Headform assessment (sum) | [9 empty] | 5
CHILD HEADFORM |  |  | A |  | B |  | C |  | D
HIC | C1 | 3632 | T | 617 | M | 3632 | N | 3632 | N | 0.5
| C2 | 403 | N | 403 | N | 403 | T | 403 | N | 2
| C3 | 309 | N | 309 | T | 309 | T | 309 | N | 2
| C4 | 309 | N | 309 | N | 309 | N | 309 | T | 2
| C5 | 403 | N | 403 | N | 403 | N | 403 | T | 2
| C6 | 617 | M | 3632 | T | 3632 | N | 3632 | N | 0.5
Child Headform assessment (sum) | [9 empty] | 9
UPPER LEGFORM |  | A |  |  |  | B
Femur upper bending moment - Nm | U1 | 327.92 | M | 0.651 |  | 483.58 | T | 0
Femur centre bending moment - Nm |  | 420.59 |  | 0 |  | 638.51 |  | 0
Femur lower bending moment - Nm |  | 392.02 |  | 0 |  | 604.42 |  | 0
Femur: sum of forces - kN |  | 6.72 |  | 0 |  | 9.34 |  | 0
Upper legform assessment |  |  |  | 0 |  |  |  | 0 |  | 0
|  | A |  |  |  | B
Femur upper bending moment - Nm | U2 | 455.25 | T | 0 |  | 455.25 | N | 0
Femur centre bending moment - Nm |  | 511.27 |  | 0 |  | 511.27 |  | 0
Femur lower bending moment - Nm |  | 395.97 |  | 0 |  | 395.97 |  | 0
Femur: sum of forces - kN |  | 7.58 |  | 0 |  | 7.58 |  | 0
Upper legform assessment |  |  |  | 0 |  |  |  | 0 |  | 0
|  | A |  |  |  | B
Femur upper bending moment - Nm | U3 | 483.58 | T | 0 |  | 327.92 | M | 0.651
Femur centre bending moment - Nm |  | 638.51 |  | 0 |  | 420.59 |  | 0
Femur lower bending moment - Nm |  | 604.42 |  | 0 |  | 392.02 |  | 0
Femur: sum of forces - kN |  | 9.34 |  | 0 |  | 6.72 |  | 0
Upper legform assessment |  |  |  | 0 |  |  |  | 0 |  | 0
Upper Legform assessment (sum) | [9 empty] | 0
UPPER LEGFORM (AGAINST BUMPER) |  | A |  |  |  | B
Femur upper bending moment - Nm | Tall L1 | 0 | 0 | 1 |  | 0 | 0 | 1
Femur centre bending moment - Nm |  | 0 |  | 1 |  | 0 |  | 1
Femur lower bending moment - Nm |  | 0 |  | 1 |  | 0 |  | 1
Femur: sum of forces - kN |  | 0 |  | 1 |  | 0 |  | 1
Upper legform assessment |  |  |  | 1 |  |  |  | 1 |  | 2
|  | A |  |  |  | B
Femur upper bending moment - Nm | Tall L2 | 0 | 0 | 1 |  | 0 | 0 | 1
Femur centre bending moment - Nm |  | 0 |  | 1 |  | 0 |  | 1
Femur lower bending moment - Nm |  | 0 |  | 1 |  | 0 |  | 1
Femur: sum of forces - kN |  | 0 |  | 1 |  | 0 |  | 1
Upper legform assessment |  |  |  | 1 |  |  |  | 1 |  | 2
|  | A |  |  |  | B
Femur upper bending moment - Nm | Tall L3 | 0 | 0 | 1 |  | 0 | 0 | 1
Femur centre bending moment - Nm |  | 0 |  | 1 |  | 0 |  | 1
Femur lower bending moment - Nm |  | 0 |  | 1 |  | 0 |  | 1
Femur: sum of forces - kN |  | 0 |  | 1 |  | 0 |  | 1
Upper legform assessment |  |  |  | 1 |  |  |  | 1 |  | 2
Bumper Upper Legform assessment (sum) | [9 empty] | 6
LEGFORM |  | A |  |  |  | B
Tibia acceleration - g | L1 | 616.32 | T | 0 |  | 100.13 | M | 1
Knee shear displacement - mm |  | 7.36 |  | 0 |  | 2.42 |  | 1
Knee bending angle - deg |  | 28.19 |  | 0 |  | 1.69 |  | 1
Legform assessment |  |  |  | 0 |  |  |  | 1 |  | 1
|  | A |  |  |  | B
Tibia acceleration - g | L2 | 91.96 | T | 1 |  | 91.96 | N | 1
Knee shear displacement - mm |  | 1.52 |  | 1 |  | 1.52 |  | 1
Knee bending angle - deg |  | 0.98 |  | 1 |  | 0.98 |  | 1
Legform assessment |  |  |  | 1 |  |  |  | 1 |  | 2
|  | A |  |  |  | B
Tibia acceleration - g | L3 | 100.13 | M | 1 |  | 153.4 | T | 0.932
Knee shear displacement - mm |  | 2.42 |  | 1 |  | 1.51 |  | 1
Knee bending angle - deg |  | 1.69 |  | 1 |  | 7.28 |  | 1
Legform assessment |  |  |  | 1 |  |  |  | 0.932 |  | 1.932
Legform assessment (Sum) | [9 empty] | 4.932
TOTAL PEDESTRIAN | [9 empty] | 18.932
ROUNDED TOTAL SCORE | [9 empty] | 19

## Safety Assist
SAFETY ASSIST
|  | ESC | SLD | SBR |  |  | Pass
|  |  |  | Driver | Pass | Rear | Fail
| Test/Assessment Performed? | Yes | No | Yes | Yes | Yes | Not assessed
| Test Result | Pass | Not assessed | Pass | Pass | Pass
| Raw Points (from relevant protocol) | 3 | 0 | 1 | 1 | 1
| 2 seat multiplier | - | - | 1.5 | 1.5 | 0
| Score | 3 | 0 | 1 | 1 | 1
| Maximum Available | 3 | 1 | 1 | 1 | 1
| TOTAL Safety Assist | 6
| Max Available | 7
FALSE
FALSE
FALSE