## Sheet1
2024 Kia Sportage PHEV Specifications |  |  | 2022 Kia Sportage Specifications
Engine | X-Line | X-Line Prestige
Type | 1.6L Turbo Plug in Hybrid engine | 1.6L Turbo Plug in Hybrid engine
Displacement (cc) | 1,598 cc | 1,598 cc
Bore x stroke (mm) | 75.6 x 89 | 75.6 x 89
Configuration | Inline 4-cylinder | Inline 4-cylinder
Compression Ratio | 10.5:1 | 10.5:1
Max. power (hp @ rpm) | 177 hp @ 5,500 rpm | 177 hp @ 5,500 rpm
Max. torque (lb.-ft. @ rpm) | 195 lb.-ft. @ 1,500-4,500 rpm | 195 lb.-ft. @ 1,500-4,500 rpm
Electric Motor | - | -
Type | Permanent Magnet Synchronous Motor | Permanent Magnet Synchronous Motor
Power (hp) | 89.7 hp @ 2,100-3,300 rpm | 89.7 hp @ 2,100-3,300 rpm
Torque (lb.-ft.) | 224 lb.-ft. @ 0-2,100 rpm | 224 lb.-ft. @ 0-2,100 rpm
Hybrid Starter Generator | - | -
Type | Permanent Magnet Synchronous Motor | Permanent Magnet Synchronous Motor
Power (hp) | 17.4 hp | 17.4 hp
Torque (lb.-ft.) | 31.9 lb.-ft. | 31.9 lb.-ft.
Hybrid System Performance (Combined) | - | -
Hybrid Type | Transmission Mounted Electric Drive (TMED) | Transmission Mounted Electric Drive (TMED)
Power (hp) | 261 hp | 261 hp
Torque (lb.-ft.) | 258 lb.-ft. | 258 lb.-ft.
Block | Aluminum | Aluminum
Head | Aluminum | Aluminum
Oil-pan | Steel | Steel
Valve system | 16V DOHC CVVT with Hydraulic Lash Adjuster | 16V DOHC CVVT with Hydraulic Lash Adjuster
Fuel Injection | Direct Injection | Direct Injection
Fuel requirement | Regular Unleaded (87 or higher) | Regular Unleaded (87 or higher)
Coolant Capacity (L) | 4.8 L | 4.8 L
Emission Control System | WCC + UCC | WCC + UCC
Fuel tank capacity | 11.1 gal. | 11.1 gal.
Electrical System | X-Line | X-Line Prestige
Battery | 68 AH(20 HR) | 68 AH(20 HR)
Alternator | 13.5V 130A | 13.5V 130A
Starter | 12V 2.0kW | 12V 2.0kW
Hybrid Battery System | - | -
Type | Lithium-ion (Pouch) | Lithium-ion (Pouch)
Voltage (V) | 360 V | 360 V
Capacity (Ah) | 38.3 Ah | 38.3 Ah
Energy (kWh) | 13.8 kWh | 13.8 kWh
Power (kW) | 88.0 kW | 88.0 kW
Weight (kg.) | 140.0 kg | 140.0 kg
Weight (lbs.) | 308.7 lbs. | 308.7 lbs.
Charging | X-Line | X-Line Prestige
Charging Time - Hours (240 Voltage) | 2.0 hours | 2.0 hours
Drivetrain | X-Line | X-Line Prestige
6-speed Automatic transmission | - | -
1st | 4.639:1 | 4.639:1
2nd | 2.826:1 | 2.826:1
3rd | 1.841:1 | 1.841:1
4th | 1.386:1 | 1.386:1
5th | 1:000:1 | 1:000:1
6th | 0.772:1 | 0.772:1
Reverse | 3.385:1 | 3.385:1
Final Gear Ratio | 3.367:1 | 3.367:1
Lubricant oil capacity (L) | 6.0 L | 6.0 L
Clutch Type | Engine Clutch (Multi Plate Wet Friction Clutch) | Engine Clutch (Multi Plate Wet Friction Clutch)
Exterior Dimensions | X-Line | X-Line Prestige
Wheelbase (in.) | 108.5 in. | 108.5 in.
Length (in.) | 183.5 in. | 183.5 in.
Width (in.) | 73.4 in. | 73.4 in.
Height (in.), with roof rails | 66.9 in. | 66.9 in.
Track, front (in.) | 63.6-in. | 63.6-in.
Track, rear (in.) | 63.9-in. | 63.9-in.
Overhang, front (in.) | 35.6 in. | 35.6 in.
Overhang, rear (in.) | 39.4 in. | 39.4 in.
Minimum ground clearance (in.) | 8.3 in. | 8.3 in.
Bumper Approach angle (degrees) | 19.9 | 19.9
Bumper Departure angle (degrees) | 26.6 | 26.6
Breakover angle (degree) | 19.3 | 19.3
Interior Dimensions | X-Line | X-Line Prestige
Headroom | - | -
Front (in.) | 37.8 in. | 37.8 in.
Rear (in.) | 38.0 in. | 38.0 in.
Leg room | - | -
Front (in.) | 41.4 in. | 41.4 in.
Rear (in.) | 39.5 in. | 39.5 in.
Shoulder room | - | -
Front (in.) | 57.5 in. | 57.5 in.
Rear (in.) | 55.6 in. | 55.6 in.
Hip room | - | -
Front (in.) | 54.8 in. | 54.8 in.
Rear (in.) | 53.4 in. | 53.4 in.
Dual-level cargo floor: high (behind 1st row) | 65.5 cu. ft. | 65.5 cu. ft.
Dual-level cargo floor: high (behind 2nd row) | 34.5 cu. ft. | 34.5 cu. ft.
Chassis/Suspension | X-Line | X-Line Prestige
Front suspension | McPherson strut | McPherson strut
Rear suspension | Multi-Link | Multi-Link
Shock absorber | Gas | Gas
Steering | X-Line | X-Line Prestige
Type / Power source | Column Type - Motor Driven Power Steering (MDPS) | Column Type - Motor Driven Power Steering (MDPS)
Steering ratio | 13.6:1 | 13.6:1
Turns, lock-to-lock | 2.41 | 2.41
Turning radius (ft.) | 19.3 ft. | 19.3 ft.
Brakes | X-Line | X-Line Prestige
Booster ratio | 9.1:1 | 9.1:1
Parking brake type | Electronic Parking Brake (EPB) with Auto-Hold | Electronic Parking Brake (EPB) with Auto-Hold
Wheels/Tires | X-Line | X-Line Prestige
Wheel Size (in.) | 7.5J x 19 alloy | 7.5J x 19 alloy
Tire Size | 235/55R19 | 235/55R19
Spare Tire | Tire Mobility Kit (TMK) | Tire Mobility Kit (TMK)
Curb Weights | X-Line | X-Line Prestige
Curb Weight, min (lbs.) | 4,229 lbs. | 4,229 lbs.
Curb Weight, max (lbs.) | 4,289 lbs. | 4,289 lbs.
GVWR | X-Line | X-Line Prestige
Gross Weight (lbs.) | 5,335 lbs. | 5,335 lbs.
Towing Capacity | X-Line | X-Line Prestige
Towing Capacity with trailer brakes (lbs.) | 2,000 lbs. | 2,000 lbs.
Towing Capacity without trailer brakes (lbs.) | 1,653 lbs. | 1,653 lbs.
Maximum Permissible Static Vertical Load on the Coupling Device (lbs.) | 220 lbs. | 220 lbs.
Estimated Fuel Economy | X-Line | X-Line Prestige
All Electric Range (AER) | -- | --
6-speed Automatic Transmission | - | -
EPA Fuel Economy (MPG) | 35 | 35
EPA Fuel Economy (MPGe) | 84 | 84