## OVERALL RATING
Citroen DS4
5
2011
| Adult Occupant | Child Occupant | Pedestrian | Safety Assist
Score | 32.494 | 39.133 | 15.496 | 6.8
Max Points available | 36 | 49 | 36 | 7
Normalised Score (%) | 90 | 80 | 43 | 97
Weighting (%) | 50 | 20 | 20 | 10 | TOTAL
Weighted Percentage Score | 45 | 16 | 8.6 | 9.7 | 79
Rating Requirements (2011)
| Normalised Score (%) |  |  |  | TOTAL
| 80 | 75 | 40 | 60 | 75 | 1
| 65 | 60 | 25 | 40 | 60 | 1
| 35 | 30 | 15 | 25 | 50 | 1
| 30 | 25 | 10 | 15 | 35 | 1
| 20 | 15 | 5 | 5 | 25 | 1
Driver | Passenger | Rear Impact (Whiplash)
Side | Pole
Normal | 2009 | 3
2 Seater | 2010
2011
2012
1 | 2013
1 | 2014
2015
2016
2017
2018

## Frontal
Frontal Impact
Citroen DS4
| Driver |  | Passenger
|  | Points |  | Points
HEAD
Peak resultant acceleration - g | 76 | 4 | 53.4 | 4
HIC36 | 309 |  | 469
Resultant Acc. 3 msec exeedence - g | 57.1 |  | 53.1 |  | STATIC MEASUREMENTS
Unstable airbag contact, Bottoming out or Hazardous deployment (-1) |  | 0 |  | 0 | +ve= up,aft,left
Steering wheel displacement (-1) mm | 7 | 0 |  |  | STEERING WHEEL
Incorrect airbag deployment |  | 0 |  | 0 | Fore/aft displacement - mm | 7
Head Assessment |  | 4 |  | 4 | Vertical displacement - mm | -9
[5 empty] | Lateral displacement - mm | -19
NECK
Shear level exceeded - kN | 0.54 | 4 | 0.3 | 4
duration of exceedence - ms | 0 |  | 0
Tension level exceeded - kN | 1.1 | 4 | 0.91 | 4
duration of exceedence - ms | 0 |  | 0
Extension - Nm | 39.1 | 4 | 6.31 | 4
Neck Assessment |  | 4 |  | 4
Head and Neck Assessment |  | 4 |  | 4
CHEST
Compression - mm | 24.6 | 3.629 | 30 | 2.857
Viscous criterion - m/s | 0.07 | 4 | 0.09 | 4
Steering wheel contact (-1) |  | 0 |  |  | A PILLAR
A-Pillar displacement (-2) mm | -22 | 0 |  |  | Waistline displacement - mm | -22
Unstable passenger compartment (-1) |  | 0
Shoulder belt load - kN | 5.07 |  | 4.97
Chest Incorrect Airbag Deployment Modifier |  | 0 |  | 0
Chest Assessment |  | 3.629 |  | 2.857
KNEE, FEMUR and PELVIS
Left Knee Slide - mm | 0.22 | 4 | 0.075 | 4
Left Femur Compression level exceeded - kN | 0.09 | 4 | 0.2 | 4
duration of exceedence - ms | 0 |  | 0
Variable contact (-1) |  | 0 |  | 0
Concentrated loading (-1) |  | 0 |  | 0
Incorrect airbag deployment |  | 0 |  | 0
Left Knee, Femur and Pelvis Assessment |  | 4 |  | 4
Right Knee Slide - mm | 0.01 | 4 | 0.12 | 4
Right Femur Compression level exceeded - kN | 0.13 | 4 | 0.48 | 4
duration of exceedence - ms | 0 |  | 0
Variable contact (-1) |  | 0 |  | 0
Concentrated loading (-1) |  | 0 |  | 0
Incorrect airbag deployment |  | 0 |  | 0
Right Knee, Femur and Pelvis Assessment |  | 4 |  | 4
Knee, Femur and Pelvis assessment |  | 4 |  | 4
LOWER LEG
Left compression - kN | 2.17 | 3.887 | 2.05 | 3.967
Left Upper Tibia Index | 0.43 | 3.867 | 0.44 | 3.822 | 4
Left Lower Tibia Index | 0.21 | 4 | 0.27 | 4 | 4
Clutch pedal vertical (-1) mm | 17 | 0
Left Lower Leg assessment |  | 3.867 |  | 3.822 | PEDAL DISPLACEMENTS
[5 empty] | Brake Vertical displacement - mm | 14
Right compression - kN | 1.6 | 4 | 1.89 | 4 | Brake Horizontal displacement - mm | 29
Right Upper Tibia Index | 0.39 | 4 | 0.36 | 4 | Clutch Vertical displacement - mm | 17
Right Lower Tibia Index | 0.21 | 4 | 0.21 | 4 | Clutch Horizontal displacement - mm | 22
Clutch pedal vertical (-1) mm | 17 | 0 |  |  | Accel Vertical displacement - mm | 9
Right Lower Leg assessment |  | 4 |  | 4 | Accel Horizontal displacement - mm | 17
MAXIMUM PEDAL MOVEMENT
FOOT and ANKLE |  |  |  |  | Clutch vertical displacement - mm | 17
Brake pedal horizontal displacement - mm | 29 | 4 |  |  | Brake horizontal displacement - mm | 29
Footwell Rupture (-1) |  | 0
Pedal Blocking (-1) | 0 | 0 |  |  | DOOR APERTURE
Foot and Ankle assessment |  | 4 |  |  | Waist level collapse - mm | 33
[5 empty] | Sill level collapse - mm | 24
Lower Leg, Foot and Ankle assessment |  | 3.867 |  | 3.822
DOOR OPENING
SUMMARY |  |  |  |  | Driver door - N (unlatch/45deg) | 68 / >500
Head and Neck assessment |  | 4 |  | 4 | Passenger door - N (unlatch/45deg) | 59 / 59
Chest assessment |  | 3.629 |  | 2.857 | Rear drivers side (unlatch/45deg) | 70 / 70
Knee, Femur and Pelvis assessment |  | 4 |  | 4 | Rear passengers side (unlatch/45deg) | 42 / 42
Lower Leg, Foot and Ankle Assessment |  | 3.867 |  | 3.822
TOTAL |  | 15.496 |  | 14.679
Door Opening |  | 0
TOTAL FRONTAL |  | 14.679
No
Note on A38: The position of the dummy's knees are specified by the test protocol. Consequently, their point of contact on the facia is pre-determined. This is not the case with human drivers, who may have their knees in a variety of positions prior to impact. Different sized occupant and those seated in different positions may also have different knee impact contact locations on the facia and their knees may penetrate into the facia to a greater extent. In order to take some account of this, a larger area of potential knee contact is considered. If contact at other points, within this greater area, would be more aggressive penalize are applied. Where a manufacturer is able to show, by means of acceptable test data, that the Variable Contact and/or Concentrated Loading modifiers should not be applied, the penalties may be removed.
Note on A39: The biomechanical tests, which provided the injury tolerance data, were carried out using a padded impactor which spread the load over the knee. Where there are structures in the knee impact area which could concentrate forces on part of the knee, a point penalty is applied to the relevant leg. Where a manufacturer is able to show, by means of acceptable test data, that the Variable Contact and/or Concentrated Loading modifiers should not be applied, the penalties may be removed.
Note on A45: The position of the dummy's knees are specified by the test protocol. Consequently, their point of contact on the facia is pre-determined. This is not the case with human drivers, who may have their knees in a variety of positions prior to impact. Different sized occupant and those seated in different positions may also have different knee impact contact locations on the facia and their knees may penetrate into the facia to a greater extent. In order to take some account of this, a larger area of potential knee contact is considered. If contact at other points, within this greater area, would be more aggressive penalize are applied. Where a manufacturer is able to show, by means of acceptable test data, that the Variable Contact and/or Concentrated Loading modifiers should not be applied, the penalties may be removed.
Note on A46: The biomechanical tests, which provided the injury tolerance data, were carried out using a padded impactor which spread the load over the knee. Where there are structures in the knee impact area which could concentrate forces on part of the knee, a point penalty is applied to the relevant leg. Where a manufacturer is able to show, by means of acceptable test data, that the Variable Contact and/or Concentrated Loading modifiers should not be applied, the penalties may be removed.
Note on A67: The score is reduced if there is significant rupture of the footwell area. This is usually due to separation of spot welded seams. A one point penalty is applied for footwell rupture.

## Side & Pole
Side Impact and Pole Test
Citroen DS4
|  | Side Impact |  | Pole Test
|  |  | Points |  | Points
HEAD
Peak resultant acceleration - g |  | 14.69 |  | 41.91
HIC36 |  | 14.54 | 4 | 155.46 | 4
Resultant Acc. 3 msec exeedence - g |  | 14.29 | 4 | 36.95
Incorrect airbag deployment |  |  | 0 |  | 0
Head Assessment |  |  | 4 |  | 4
CHEST
Compression - mm | Top | 17.84 | 4 | 28.26 | 2.748
Viscous Criterion - m/s |  | 0.11 | 4 | 0.3 | 4
Top rib assessment |  |  | 4 |  | 2.748
Compression - mm | Mid | 17.73 | 4 | 26.36 | 3.128
Viscous Criterion - m/s |  | 0.1 | 4 | 0.17 | 4
Middle rib assessment |  |  | 4 |  | 3.128
Compression - mm | Bot | 19.89 | 4 | 28.29 | 2.742
Viscous Criterion - m/s |  | 0.11 | 4 | 0.18 | 4
Bottom rib assessment |  |  | 4 |  | 2.742
T12 Modifier |  |  | 0 |  | 0
Backplate Load Modifier | kN |  | 0 |  | 0
Chest incorrect airbag deployment modifier |  |  | 0 |  | 0
Chest assessment |  |  | 4 |  | 2.742
ABDOMEN
Peak lateral force - kN | Front | 0.1 |  | 0.18
| Mid | 0.25 |  | 0.45
| Rear | 0.29 |  | 0.64
| Total | 0.63 | 4 | 1.25 | 3.333
Abdomen assessment |  |  | 4 |  | 3.333
PELVIS
Pubic Symphysis force - kN |  | 1.61 | 4 | 1.28 | 4
Pelvis assessment |  |  | 4 |  | 4
SUMMARY
Head assessment |  |  | 4 |  | 4
Chest assessment |  |  | 4 |  | 2.742
Abdomen assessment |  |  | 4 |  | 3.333
Pelvis assessment |  |  | 4 |  | 4
Door Opening |  |  | 0 |  | 0
TOTAL POINTS |  |  | 16 |  | 14.075
TOTAL SCALED POINTS |  |  | 8 |  | 7.038
LOAD CELLS
|  | Side | Pole |  |  | Side | Pole
Back Plate kN | Fx | 0.21 | 0.17 | Shoulder kN | Fx | 0.16 | 0.3
|  | 0.06 | -0.12 |  |  | 0.36 | -0.4
| Fy | 0.06 | 0.08 |  | Fy | 0.75 | 0.94
|  | 0.16 | -0.23 |  |  | 0.24 | -0.1
Back Plate Nm | My | 2.31 | 2.21 |  | Fz | 0.09 | 0.04
|  | 3.79 | -9.04 |  |  | 0.25 | -0.43
| Mz | 9.95 | 10.75 | Femur kN (struck side) | Fx | 0.12 | 0.47
|  | 1.27 | -2.93 |  |  | 0.18 | -0.03
Spine kN | Fx | 0.17 | 0.54 |  | Fy | 0.12 | 0.66
|  | 0.27 | -0.17 |  |  | 0.35 | -0.08
| Fy | 0.6 | 1.31 |  | Fz | 0.7 | 1.08
|  | 0.14 | -0.37 |  |  | 0.12 | -0.09
Spine Nm | Mx | 38.23 | 75.84 | Femur Nm (struck side) | Mx | 114.79 | 30.72
|  | 50.28 | -68.45 |  |  | 91.1 | -118.14
| My | 37.03 | 83.22 |  | My | 16.94 | 49.8
|  | 25.44 | -27.85 |  |  | 22.55 | -5.7
[5 empty] | Mz | 14.51 | 15.9
[6 empty] | 11.32 | -12.44
No
No

## Whiplash
TEST REFERENCE |  |  |  | INV3744 | INV3743 | INV3713
SEAT TYPE: |  |  |  | DRIVER | DRIVER | DRIVER
Test Date |  |  |  | 2011-02-07 | 2011-02-07 | 2010-12-16
Delta V / Pulse |  |  |  | MEDIUM | LOW | HIGH
Dummy |  |  |  | BIORID 2G | BIORID 2G | BIORID 2G
Position |  |  |  | V3.0 | V3.0 | V3-0
Type/Level |  |  |  | EuroNcap def | EuroNcap def | EuroNcap def
H/Rest Type |  |  |  | Passive |  | Passive
H/Rest Position (as tested) |  |  |  | Middle | Middle | Middle
Backset (HRMD) mm |  |  | Test Position | 27.7 | 21.3 | 25.3
Height (HRMD) mm |  |  | Test Position | -3 | -1 | -4.7
Backset (HRMD) mm |  |  | Down/Back | 31 | 25 | 29
Height (HRMD) mm |  |  | Down/Back | 35 | 35.7 | 34
Comment |  |  |  | S4 | S5 | S3
T1 x-acc (g) |  |  |  | 10.76 | 10.86 | 15.49
Head contact start (ms) |  |  |  | 57.6 | 63.8 | 54.9
NIC max (m2/s2) |  |  |  | 18.03 | 10.15 | 15.11
Nkm |  |  |  | 0.357 | 0.202 | 0.332
Rebound head vel rel sled (m/s) * |  |  |  | 4.66 | 4.31 | 6
UPPER Neck Shear (+Fx) (head rw) (N) |  |  |  | 82 | 28 | 98
UPPER Neck tension (+Fz) (N) |  |  |  | 501 | 320 | 524
UPPER Neck Flexion (+My) (N)
UPPER Neck Extension (-My) (N)
LOWER Neck Shear (+Fx) (head rw) (N)
LOWER Neck tension (+Fz) (N)
LOWER Neck Flexion (+My) (N)
LOWER Neck Extension (-My) (N)
Max Seat Back Dynamic Deflection (degree)* | [5 empty] | 13.4
|  |  | Test Position: backset | 1 | 1 | 1
|  |  | Test Position: Height | 1 | 1 | 1
|  |  | Down/Back: backset | 1 | 1 | 1
|  |  | Down/Back: Height | 0.125 | 0.108 | 0.15
Medium | Low | High
27 | 18.3 | 25.5 | NIC | 0.23 | 0.404 | 0.395
0.69 | 0.5 | 0.78 | Nkm | 0.241 | 0.322 | 0.276
5.2 | 4.7 | 6 | Head Rebound Velocity | 0.044 | 0.032 | 0
290 | 187 | 364 | Fx Upper | 0.338 | 0.5 | 0.311
900 | 734 | 1024 | Fz Upper | 0.319 | 0.426 | 0.41
|  |  | Sub Total: | 1.172 | 1.684 | 1.392
15.55 | 14.1 | 17.8 | T1 acceleration | 0.308 | 0.219 | 0.06
92 | 95 | 92 | Time to head restraint contact | 0.488 | 0.436 | 0.465
|  |  | Sub Total: | 0.488 | 0.436 | 0.465
|  |  | Seatback Dynamic Opening |  |  | 0
|  |  | Total Points for Pulse: | 1.66 | 2.12 | 1.857
Poor |  |  |  | Capped Points 16 km/h Medium | 1.66 | 0
0 |  |  |  | Capped Points 16 km/h Low | 2.12 | 0
Moderate |  |  |  | Capped Points 24 km/h High | 1.857 | 0
1.5 |  |  |  | Geometry points (test position) | 1 | 24.7667
Good |  |  |  | Seatback delta negative modifier | 0 | 1
|  |  |  | Geometry points (down/back) | 0.1275 | -2.9
|  |  |  | Number of front seats | 2
|  |  |  | # of Qualifying Front Seats | 2
3 |  |  |  | Ease of adjustment / Usability | 1 | 1
|  |  |  | Artefact Loading | 0
Scaled maximum |  |  |  | All Pulses Score: | 7.637 | 28.3333
4 |  |  |  | Capped Score: | 7.637 | 1
Unscaled maximum pointsnumber of points | [5 empty] | 34.9
11 |  |  |  | Scaled Score | 2.777 | 0.1275
|  |  |  | Scaled Mid | 0.60364
|  |  |  | Scaled Low | 0.77091
|  |  |  | Scaled High | 0.67527
|  |  |  | Scaled Geometry | 0.36364
|  |  |  | Scaled seatback mod | 0
|  |  |  | Scaled Usability | 0.36364
0 |  |  |  | Scaled Artefact | 0
1 |  |  |  | Mid Capped | 0
2 |  |  |  | Low Capped | 0
3 |  |  |  | High Capped | 0
|  |  |  | Mid NIC Capped | 0
|  |  |  | Mid NkM Capped | 0
|  |  |  | Mid Head Rebound Capped | 0
|  |  |  | Mid Fx Capped | 0
|  |  |  | Mid Fz Capped | 0
|  |  |  | Mid T1 Capped | 0
|  |  |  | Mid THRC Capped | 0
|  |  |  | Low NIC Capped | 0
|  |  |  | Low NkM Capped | 0
|  |  |  | Low Head Rebound Capped | 0
|  |  |  | Low Fx Capped | 0
|  |  |  | Low Fz Capped | 0
|  |  |  | Low T1 Capped | 0
|  |  |  | Low THRC Capped | 0
|  |  |  | High NIC Capped | 0
|  |  |  | High NkM Capped | 0
|  |  |  | High Head Rebound Capped | 1
|  |  |  | High Fx Capped | 0
|  |  |  | High Fz Capped | 0
|  |  |  | High T1 Capped | 0
|  |  |  | High THRC Capped | 0

## Child
Car |  | Citroen DS4
P 1.5 Restraint |  | Britax Roemer BabySafe
P 3 Restraint |  | Britax Roemer Duo
[5 empty] | P1.5 |  |  | P3
ELIGIBILITY FOR SCORING |  |  | Facing |  |  |  |  | forward
|  | Approved under UN ECE 44.03/44.04? Available? Recommended? |  |  | Yes |  |  | Yes
CRS DYNAMIC PERFORMANCE
Eligible for Scoring in Dynamic Tests
|  | Dummy retained and not ejected or significantly partially ejected? |  |  | Yes |  |  | Yes
Eligible for Scoring in Frontal Impact?
|  | Head clear of car interior in frontal impact? |  |  | Yes |  |  | Yes
Forward facing
|  | CRS Forward Facing Excursion | 0 | mm |  | 549 | mm | 4
|  | Head Peak Resultant Acceleration - g | 0 | g |  | 63.6 | g
|  | Head 3msec Exceedence g (P1.5 - no hard contact, P3 - no hard contact, based on Peak Resultant g) | 0 | g |  | 59 | g | 4
|  | Head Forward Facing Assessment | [5 empty] | 4
Rearward facing
|  | Neck Tension (based on head vertical 3msec exceedence) | 32.1 | g | 0.79 | Not Measured
|  | Head Peak Resultant Acceleration - g | 48.8 | g |  | 0 | g
|  | Head Resultant 3msec Exceedence g (P1.5 - no hard contact, P3 - no hard contact) | 48.2 | g | 2 | 0 | g
|  | Head Exposure (no compressive load to top of head, no possibility of contact with car) |  |  | 2
|  | Head Rearwards Facing Assessment |  |  | 2.79
|  | Chest Frontal Resultant Acceleration (3msec) | 50.3 | g | 1.343 | 40.8 | g | 4
|  | Chest Frontal Vertical Acceleration (3msec) | 19.5 | g | 4 | 17 | g | 4
|  | Chest Assessment |  |  | 1.343 |  |  | 4
Side Test Scoring
|  | Head Side Containment |  |  | Yes |  |  | Yes
|  | Head Peak Resultant Acceleration - g | 34.7 | g |  | 33 | g
|  | Head Resultant 3msec Exceedence g (P1.5 - no hard contact, P3 - no hard contact) | 32.4 | g | 4 | 32.4 | g | 4
|  | Side Assessment |  |  | 4 |  |  | 4
|  | CRS Dynamic Test Score |  |  | 8.133 |  |  | 12
CRS MARKING
Universal Seats
|  | Belt routes permanent marked and colour coded |  |  | Yes |  |  | Yes
|  | Instructions visible and permanent on both sides of restraint |  |  | Yes |  |  | Yes
|  | Advice visible on when to use as forward facing of two way seats |  |  | Not Applicable |  |  | Not Applicable
|  | Alternative adult seat belt routes (ECE Reg 43.03 Supplement 3) |  |  | Not Applicable |  |  | Not Applicable
|  | Advice on use of seat and components for all sizes of children |  |  | Not Applicable |  |  | Not Applicable
ISOFIX
|  | ISOFIX Instructions visible and permanent on both sides of restraint |  |  | Not Applicable |  |  | Yes
|  | Instructions on preparing seat for installation |  |  | Not Applicable |  |  | Yes
|  | Tell-tales Position function and interpretation explained |  |  | Not Applicable |  |  | Yes
|  | Position and use of additional tethers explained |  |  | Not Applicable |  |  | Yes
|  | Tell-tales must inform if there is only partial latching |  |  | Not Applicable |  |  | Yes
|  | Use and adjustment of latches and tethers |  |  | Not Applicable |  |  | Yes
Vehicle Specific
|  | Information on which vehicles the CRS can be used in |  |  | Not Applicable |  |  | Not Applicable
|  | CRS Marking Score |  |  | 4 |  |  | 4
CRS TO VEHICLE INTERFACE
|  | Incompatibility between CRS with Seats and Adult Seat Belt |  |  | No |  |  | No
|  | Incompatibility between CRS and car (i.e CRS legs) |  |  | No |  |  | No
|  | Preditable mislatching that can compromise safety |  |  | No |  |  | No
|  | CRS to Vehicle Compatibility Score |  |  | 2 |  |  | 2
VEHICLE BASED ASSESSMENTS
|  | Vehicle air bag labelling |  | Yes | 2
|  | Able to fit rear facing restraint in front passenger's seat |  | Yes | 2
|  | Automatic sensing in front of rearward facing restraints |  | No | 0
|  | Three point seat belts on all passenger seats |  | Yes | 1
|  | Compatibility check with Gabarit |  | Yes | 1
|  | ISOFIX marking and information |  | No | 0
|  | Total |  |  | 6
|  | Universal Seating positions assessment |  | Not OK | 0
|  | Number of ISOFIX seat positions |  | Not OK | 0
|  | Size of ISOFIX seats catered for |  | OK | 1
|  | Two or more integrated child restraints |  | Not OK | 0
|  | Integrated restraint that caters for all age groups |  | Not OK | 0
|  | Total |  |  | 1
|  | Vehicle - CRS Use Score |  |  | 7
|  | Total Score |  |  | 39.133
Frontal Impact Performance Boundaries (Forward Facing Restraints)
[6 empty] | Green |  | Yellow | Red
|  |  | Head Excursion - mm |  |  | <550 |  | N/A | >=550
|  |  | Chest Resultant Accel 3ms Exceedence - g |  |  | <=41 |  | >41-55< | >=55
|  |  | Chest Vertical Accel 3ms Exceedence - g |  |  | <=23 |  | >23-30< | >=30
|  |  | Head Vertical Accel 3ms Ex - g (P1.5 only) |  |  | <=20 |  | >20-40< | >=40
|  |  | Head Resultant Accel 3ms Exceedence - g |  |  | <=72 |  | >72-88< | >=88
Side Impact Performance Boundaries
[6 empty] | Green |  | Red
|  |  | Head Contained |  |  | YES |  | NO

## Pedestrian
Pedestrian
Citroen DS4 | [7 empty] | Citroen DS4 |  | Points
| Test No | [8 empty] | Scored
ADULT HEADFORM |  |  | A |  | B |  | C |  | D
HIC | A1 | 9999 | N | 9999 | N | 9999 | T | 9999 | N | 0
(N= not tested, T = Test House, M = Manuf'r) | A2 | 9999 | T | 9999 | N | 1964 | M | 1964 | X | 0
(X = Nominated by manufacturer) | A3 | 9999 | T | 9999 | N | 1680 | M | 1680 | X | 0
(0 = assumed pass) | A4 | 9999 | N | 9999 |  | 1680 | M | 1680 | X | 0
(9999= assumed fail) | A5 | 9999 | N | 9999 | T | 1964 | X | 1964 | M | 0
| A6 | 9999 | N | 9999 | N | 9999 | N | 9999 | T | 0
Adult Headform assessment (sum) | [9 empty] | 0
CHILD HEADFORM |  |  | A |  | B |  | C |  | D
HIC | C1 | 2523 | T | 2523 | N | 2523 | N | 1161 | M | 0.27
| C2 | 1185 | T | 855 | X | 855 | X | 855 | M | 1.736
| C3 | 733 | N | 733 | N | 733 | N | 733 | T | 2
| C4 | 606 | N | 606 | T | 606 | N | 606 | N | 2
| C5 | 855 | X | 1435 | T | 855 | X | 855 | M | 1.5
| C6 | 2523 | N | 2523 | T | 1335 | M | 2523 | N | 0.021
Child Headform assessment (sum) | [9 empty] | 7.527
UPPER LEGFORM |  | A |  |  |  | B
Femur upper bending moment - Nm | U1 | 238 | M | 1 |  | 251.8 | T | 1
Femur centre bending moment - Nm |  | 248.7 |  | 1 |  | 357.4 |  | 0.283
Femur lower bending moment - Nm |  | 228.2 |  | 1 |  | 379.1 |  | 0.011
Femur: sum of forces - kN |  | 5.36 |  | 0.64 |  | 6.47 |  | 0
Upper legform assessment |  |  |  | 0.64 |  |  |  | 0 |  | 0.64
|  | A |  |  |  | B
Femur upper bending moment - Nm | U2 | 284.3 | M | 1 |  | 323 | T | 0.713
Femur centre bending moment - Nm |  | 362.5 |  | 0.219 |  | 342.4 |  | 0.47
Femur lower bending moment - Nm |  | 332.3 |  | 0.596 |  | 268.9 |  | 1
Femur: sum of forces - kN |  | 5.18 |  | 0.82 |  | 5.07 |  | 0.93
Upper legform assessment |  |  |  | 0.219 |  |  |  | 0.47 |  | 0.689
|  | A |  |  |  | B
Femur upper bending moment - Nm | U3 | 251.8 | T | 1 |  | 238 | M | 1
Femur centre bending moment - Nm |  | 357.4 |  | 0.283 |  | 248.7 |  | 1
Femur lower bending moment - Nm |  | 379.1 |  | 0.011 |  | 228.2 |  | 1
Femur: sum of forces - kN |  | 6.47 |  | 0 |  | 5.36 |  | 0.64
Upper legform assessment |  |  |  | 0 |  |  |  | 0.64 |  | 0.64
Upper Legform assessment (sum) | [9 empty] | 1.969
UPPER LEGFORM (AGAINST BUMPER) |  | A |  |  |  | B
Femur upper bending moment - Nm | Tall L1 | 0 | 0 | 1 |  | 0 | 0 | 1
Femur centre bending moment - Nm |  | 0 |  | 1 |  | 0 |  | 1
Femur lower bending moment - Nm |  | 0 |  | 1 |  | 0 |  | 1
Femur: sum of forces - kN |  | 0 |  | 1 |  | 0 |  | 1
Upper legform assessment |  |  |  | 1 |  |  |  | 1 |  | 2
|  | A |  |  |  | B
Femur upper bending moment - Nm | Tall L2 | 0 | 0 | 1 |  | 0 | 0 | 1
Femur centre bending moment - Nm |  | 0 |  | 1 |  | 0 |  | 1
Femur lower bending moment - Nm |  | 0 |  | 1 |  | 0 |  | 1
Femur: sum of forces - kN |  | 0 |  | 1 |  | 0 |  | 1
Upper legform assessment |  |  |  | 1 |  |  |  | 1 |  | 2
|  | A |  |  |  | B
Femur upper bending moment - Nm | Tall L3 | 0 | 0 | 1 |  | 0 | 0 | 1
Femur centre bending moment - Nm |  | 0 |  | 1 |  | 0 |  | 1
Femur lower bending moment - Nm |  | 0 |  | 1 |  | 0 |  | 1
Femur: sum of forces - kN |  | 0 |  | 1 |  | 0 |  | 1
Upper legform assessment |  |  |  | 1 |  |  |  | 1 |  | 2
Bumper Upper Legform assessment (sum) | [9 empty] | 6
LEGFORM |  | A |  |  |  | B
Tibia acceleration - g | L1 | 146.2 | T | 1 |  | 146.2 | N | 1
Knee shear displacement - mm |  | 2.28 |  | 1 |  | 2.28 |  | 1
Knee bending angle - deg |  | 11.23 |  | 1 |  | 11.23 |  | 1
Legform assessment |  |  |  | 1 |  |  |  | 1 |  | 2
|  | A |  |  |  | B
Tibia acceleration - g | L2 | 142.2 | T | 1 |  | 142.2 | N | 1
Knee shear displacement - mm |  | 1.31 |  | 1 |  | 1.31 |  | 1
Knee bending angle - deg |  | 13.21 |  | 1 |  | 13.21 |  | 1
Legform assessment |  |  |  | 1 |  |  |  | 1 |  | 2
|  | A |  |  |  | B
Tibia acceleration - g | L3 | 146.2 | T | 1 |  | 146.2 | N | 1
Knee shear displacement - mm |  | 2.28 |  | 1 |  | 2.28 |  | 1
Knee bending angle - deg |  | 11.23 |  | 1 |  | 11.23 |  | 1
Legform assessment |  |  |  | 1 |  |  |  | 1 |  | 2
Legform assessment (Sum) | [9 empty] | 6
TOTAL PEDESTRIAN | [9 empty] | 15.496
ROUNDED TOTAL SCORE | [9 empty] | 15

## Safety Assist
SAFETY ASSIST
|  | ESC | SLD | SBR |  |  | Pass
|  |  |  | Driver | Pass | Rear | Fail
| Test/Assessment Performed? | Yes | Yes | Yes | Yes | Yes | Not assessed
| Test Result | Pass | Pass | Pass | Pass | Pass
| Raw Points (from relevant protocol) | 3 | 0.8 | 1 |  | 1
| 2 seat multiplier | - | - | 1.5 | 1.5 | 0
| Score | 3 | 0.8 | 1 | 1 | 1
| Maximum Available | 3 | 1 | 1 | 1 | 1
| TOTAL Safety Assist | 6.8
| Max Available | 7
FALSE
FALSE
TRUE